## Instructions
Sheet: Topology
Define conections.
Define End Systems with ESx, x: 0..n
Define Switches with SWx, x: 0..n
ES and SW indexes must be successive. (ES0/SW0, ES1/SW1, ES2/SW2..)
Sheet: Message Set
Define message properties.
Add one row for each transmitting end system.
No need to add line for received-only end systems
Column formats | Source ES | Destination ES | VLID | partition ID | startTime | stopTime | BAG | Period | Delta Period | Payload Length | Delta Payload Length | rho | sigma | Datarate of source | Cable length
Example data | ES0 | ES2, ES3 | 0x100 | 0 | 0 | 10s | 1ms | 1ms | 0ms | 1183 | 0 | 10Mbps | 15000 | 0 | 0m
| ES0 | ES4 | 0x101 | 1 | uniform(0s,0.5ms) | 10s | 2ms | 0.8ms | 0.4ms | 1183 | 0 | 10Mbps | 15000 | 0 | 0m
| ES1 | ES5 | 0x200 | 2 | 0.001ms | 10s | 1ms | 2ms | 0ms | 1183 | 100 | 10Mbps | 15000 | 4125000Bps | 0m
General Info | ESx, x:0..n | ESy, y:0..n | hex value | - | Time to start sending messages. | Time to stop sending messages. | AFDX Parameter | Time passed between two successive messages at the traffic source | Max possible change in period* | Length of payload(L). | Max possible change in length* | Token bucket parameter | Token bucket parameter
Unit |  |  |  | - | us, ms, s | us, ms, s | us, ms, s | us, ms, s | us, ms, s | - | - | Mbps, bps | (in bits) | Mbps, bps | m
*Delta values will be used with a random distribution function. So, the time between two successive frames will be: (Period + uniform(0,deltaPeriod)) length of each message will be: (payloadLength + uniform(0,deltaPayloadLength))
All "time" values can be specified with a random distribution function ie. uniform(minLimit, maxLimit)
Messages are created with L from the first traffic source. They'll travel trough a line with datarate of "Datarate of Source" with L packet length. When they reach to AFDXMarshall, 47B of AFDX header is added. And finally 20B PHY overhead is added when they are leaving the ES
It is forbidden in AFDX Standard to send messages with same vlid from different sources.
Do not delete informatics

## Topology
End1 | End2 | Cable length
ES0 | SW0 | 0m
ES1 | SW0 | 0m
ES2 | SW0 | 0m
ES3 | SW0 | 0m
ES4 | SW0 | 0m
SW0 | ES5 | 0m

## Settings
Setting | Value
Switch Tech Delay | 4us
ES Tx Tech Delay | 32us
ES Rx Tech Delay | 32us
Ethernet Speed | 100Mbps
Skew Max | 10ms
VL Queue size | 10000

## Message Set
Source ES | Destination ES | VLID | Partition ID | Start Time | Stop Time | BAG | Period | Payload Length | Rho | Sigma | Datarate of source | Cable length
ES0 | ES5 | 0x1 | 1 | 0s | 1s | 1ms | 0.5ms | 1183 | 10Mbps | 15000 | 0Mbps | 0m
ES0 | ES5 | 0x2 | 2 | 0s | 1s | 1ms | 1ms | 1183 | 10Mbps | 15000 | 0Mbps | 0m
ES0 | ES5 | 0x3 | 2 | 0s | 1s | 1ms | 1ms | 1183 | 10Mbps | 15000 | 0Mbps | 0m
ES1 | ES5 | 0x4 | 3 | 0s | 1s | 1ms | 1ms | 1183 | 10Mbps | 15000 | 0Mbps | 0m
ES2 | ES5 | 0x5 | 4 | 0s | 1s | 1ms | 1ms | 1183 | 10Mbps | 15000 | 0Mbps | 0m
ES3 | ES5 | 0x6 | 5 | 0s | 1s | 2ms | 2ms | 1183 | 10Mbps | 15000 | 0Mbps | 0m
ES4 | ES5 | 0x7 | 6 | 0s | 1s | 2ms | 2ms | 1183 | 10Mbps | 15000 | 0Mbps | 0m
Check Instructions sheet for details